## Speed Calcs
EWS 24F006 - People Vs Fidencio Rosas
Speed Estimations from TC Report dimensions
Road friction | 0.75
370Z Weight | 3533
Fusion Weight | 3615
Tercel Weight | 1950 | Tercel+370Z Wt= | 5483
F-Pace Weight | 4015
AOI-4
Inline | V3 T = | W4*V4' + | W3*V3' | / | W3
Just Tercel | V3 T = | 13466.7194 | 6540.4988 | / | 1950
| V3 T = | 10.2601
Inline | V3 T&Z = | W4*V4' + | (W3+W1)*V3' | / | W3+W1
Tercel+370Z | V3 T&Z = | 13466.7194 | 18390.5411 | / | 5483
| V3 T&Z = | 5.8102
AOI-3
Just T in 4 | V1 T = | W3*V3T | W1*V1' | / | W1
| V1 T = | 20007.2182 | 11850.0422 | / | 3533
| V1 T = | 9.0171
T + 370Z in 4 | V1 T&Z = | W3*V3T&Z | W1*V3T&Z | / | W1
| V1 T&Z = | 11329.8665 | 20527.394 | / | 3533
| V1 T&Z = | 9.0171
Fusion - Speed | All Northerly speed/Energy comes from Northbound 370Z
| V2 NB Distance = | 19.6 | feet
| V2 NB = | 18.783 | MPH
All Westerly speed/Energy comes from Fusion
| V2 WB distance = | 38.5 | feet
| V2 WB speed = | 26.3249 | MPH
370Z Possible Speed Reduction AOI-1 to AOI-3
Distance = | 90.5 | 90.5 | 90.5 | 90.5 | 90.5
Braking = | 0.1 | 0.25 | 0.5 | 0.75 | 1
Road Friction = | 0.75 | 0.75 | 0.75 | 0.75 | 0.75
370Z AOI1-AOI3 Speed | 14.2697 | 22.5624 | 31.9081 | 39.0792 | 45.1248 | MPH
~ 370Z AOI-1 Impact Speed elements to be combined
AOI-4 Just Tercel | 10.2601 | 10.2601 | 10.2601 | 10.2601 | 10.2601
AOI-3 V1 Speed | 9.0171 | 9.0171 | 9.0171 | 9.0171 | 9.0171 | MPH
NB Fusion Speed | 18.783 | 18.783 | 18.783 | 18.783 | 18.783 | MPH
AOI1-AOI3 Speed | 14.2697 | 22.5624 | 31.9081 | 39.0792 | 45.1248 | MPH
~ 370Z AOI-1 Impact Speed | 27.2581 | 32.3796 | 39.4652 | 45.4595 | 50.7506 | MPH
| 25.2534 | 30.7111 | 38.1082 | 44.2865 | 49.7027 | MPH
1 radian = | 57.2958 | degrees
Fusion Heading South from West
Degrees | Radians | W/B Post Impact MPH | S/B Speed (calc) | Resultant Speed
10 | 0.17453 | 26.3249 | 4.6418 | 26.731
20 | 0.34907 | 26.3249 | 9.5815 | 28.0144
30 | 0.5236 | 26.3249 | 15.1987 | 30.3974
40 | 0.69813 | 26.3249 | 22.0892 | 34.3647
50 | 0.87266 | 26.3249 | 31.3728 | 40.9543
Fusion 10 So from West | 27.6505 | 32.7106 | 39.7372 | 45.6959 | 50.9625
20 So from West | 28.893 | 33.7675 | 40.6117 | 46.4583 | 51.6472
30 So from West | 31.209 | 35.7693 | 42.2907 | 47.9329 | 52.9776
40 So from West | 35.0847 | 39.1966 | 45.2265 | 50.542 | 55.3494
50 So from West | 41.5602 | 45.0854 | 50.4158 | 55.2342 | 59.6647

## Video Calcs
Speeds based on video analysis
Yield Line to POI - feet | Frame Count | Nominal Frame Rate | Travel Time based on Frame Count - seconds | Calculated Speed - feet per second | Calculated Speed - miles per hour
80 | 22 | 30 | 0.73333 | 109.0909 | 74.3802
80 | 23 | 30 | 0.76667 | 104.3478 | 71.1462
80 | 24 | 30 | 0.8 | 100 | 68.1818
80 | 25 | 30 | 0.83333 | 96 | 65.4545
80 | 26 | 30 | 0.86667 | 92.3077 | 62.9371
Windows Movie Maker
Yield Line to POI - feet | "Cross" Yield Line time | Reach AOI time | Travel Time - seconds | Calculated Speed - feet per second | Calculated Speed - miles per hour
80 | 5.33 | 6.2 | 0.87 | 91.954 | 62.6959

## Fusion Accel
Fusion Speed at AOI-1 based on time and distance
Distance / (16.1 * Time^2) = acceleration G from/to a stop
SQR(30 * Distance * G) = Speed from/to a stop
Time = | 3 | seconds | Time = | 2 | seconds
Distance = | 33 | feet from gutter | Distance = | 33 | feet from gutter
Distance = | 42 | feet from Limit Line | Distance = | 42 | feet from Limit Line
| 33 foot | 42 foot |  | 33 foot | 42 foot
G = | 0.22774 | 0.28986 | G = | 0.51242 | 0.65217
Speed = | 15.0155 | 19.1107 | Speed = | 22.5233 | 28.666