## Formulas
| Emori | [5 empty] | CRASH 3
| Speed mph = | 1.1 * c |  |  |  |  | E = | (A*C + (B*C*C/2) + G ) * L (in/lbs)
| c = | Maximum Crush in inches |  |  |  |  | A = | Spring pre-loading value (lbs/inch)
[7 empty] | B = | Energy absorbed in permanent deformation (lb/(in*in))
| Crush Factor | [5 empty] | G = | Energy absorbed in elastic deformation ((A*A)/(2*B))
| Speed mph = | SQR(30*CF*MID) |  |  |  |  | C = | Avg Crush (inches)
| MID = | Maximum Crush in Feet (at primary contact level) |  |  |  |  | L = | Damage Length (in)
| CF = | Crush Factor (G's)
KEES / BEV / EBS
| Noon | [5 empty] | KEES = | (360/528)* SQR[ ((2*E*gamma)/12) / (w/g)] (mph)
| v in fps = | SQR(2*k*c/m) |  |  |  |  | E = | Crush Energy (inch/lbs)
| k = | lb-ft/in |  |  |  |  | gamma = | constant coming from Yaw Moment of Inertia and Moment arm - ignored for these illustrations
| c inches = | avg crush depth - inches |  |  |  |  | w = | weight (lbs)
| m = | vehicle mass = wt / 32.2 |  |  |  |  | g = | gravity (ft/s/s)
Side Impact Test Summary
Report Filter Settings
Year Range: 2015 - 2021
Make: DODGE
Model: CHARGER
Test Number | Year | Make | Model | Body Style | No Damage Speed (mph) | Average Crush (inch) | KEES | A | B | G | Kv | Crush Factor | b_sub_1 | Crush Length | Vehicle Weight (pounds) | Noon-KE | Noon - k
9502 | 2016 | DODGE | CHARGER | FOUR DOOR SEDAN | 2 | 5.5 | 20 | 375.5 | 615.2 | 114.6 | 759.3 | 29.2 | 57.7 | 58.5 | 4179.1 | 25957.1429 | 1297.8571
9504 | 2016 | DODGE | CHARGER | FOUR DOOR SEDAN | 2 | 14.3 | 24.3 | 124.1 | 96.7 | 79.6 | 114.8 | 16.5 | 27.4 | 87.6 | 4348.8 | 39874.5794 | 1640.9292
[7 empty] | Average (AVG) | 249.8 | 355.9 | 97.1 | 437 | 22.8 |  |  |  | 65831.7222 | 1469.3932
[7 empty] | Minimum (MIN) | 124.1 | 96.7 | 79.6 | 114.8 | 16.5
[7 empty] | Maximum (MAX) | 375.5 | 615.2 | 114.6 | 759.3 | 29.2
[7 empty] | Standard Deviation (STDev-sample | 177.8 | 366.6 | 24.8 | 455.7 | 8.9
[6 empty] | Number of Tests (n) | 2
Front Impact Test Summary
Report Filter Settings
Year Range: 2013 - 2019
Make: FORD
Model: TAURUS
Test Number | Year | Make | Model | Body Style | No Damage Speed (mph) | Average Crush (inch) | KEES | A | B | G | Kv | Crush Factor | b_sub_1 | Crush Length | Vehicle Weight (pounds) | Noon-KE | Noon - k
7872 | 2013 | FORD | TAURUS | FOUR DOOR SEDAN | 5 | 15.4 | 34.8 | 474.2 | 183.1 | 614 | 249.8 | 31.4 | 34 | 75.8 | 4646.4 | 87375.4077 | 2510.7876
9125 | 2013 | FORD | TAURUS | FOUR DOOR SEDAN | 5 | 8.9 | 41.1 | 1001.2 | 815.9 | 614.3 | 1057.4 | 76.3 | 71.7 | 76.3 | 4679.4 | 122740.5167 | 2986.3873
[7 empty] | Average (AVG) | 737.7 | 499.5 | 614.1 | 653.6 | 53.8 |  |  |  | 210115.9244 | 2748.5874
[7 empty] | Minimum (MIN) | 474.2 | 183.1 | 614 | 249.8 | 31.4
[7 empty] | Maximum (MAX) | 1001.2 | 815.9 | 614.3 | 1057.4 | 76.3
[7 empty] | Standard Deviation (STDev-sample | 372.6 | 447.4 | 0.2 | 571.1 | 31.8
[6 empty] | Number of Tests (n) | 2
Front Impact Test Summary
Report Filter Settings
Year Range: 2007 - 2012
Make: LINCOLN
Model: MKZ
Test Number | Year | Make | Model | Body Style | No Damage Speed (mph) | Average Crush (inch) | KEES | A | B | G | Kv | Crush Factor | b_sub_1 | Crush Length | Vehicle Weight (pounds) | Noon-KE | Noon - k
6225 | 2008 | FORD | FUSION | FOUR DOOR SEDAN | 5 | 23.4 | 35 | 268.9 | 68.9 | 524.3 | 93.8 | 20.9 | 22.6 | 71.7 | 3749.3 | 71318.2065 | 2037.663
6755 | 2010 | FORD | FUSION | FOUR DOOR SEDAN | 5 | 21.9 | 35 | 278.5 | 76.1 | 509.5 | 103.7 | 22.3 | 24.1 | 71.6 | 3639.1 | 69222.0109 | 1977.7717
5546 | 2006 | FORD | FUSION | FOUR DOOR SEDAN | 5 | 22 | 35.1 | 300.2 | 82.1 | 549 | 111.6 | 22.4 | 24.1 | 71.7 | 3925.6 | 75099.0443 | 2139.5739
5804 | 2006 | FORD | FUSION | FOUR DOOR SEDAN | 5 | 12.5 | 25.1 | 344.7 | 111 | 535.3 | 173.2 | 20.2 | 28.3 | 72.2 | 3859.5 | 37756.5776 | 1504.2461
7339 | 2011 | FORD | FUSION HYBRID | FOUR DOOR SEDAN | 5 | 19.6 | 35.1 | 354.2 | 108.7 | 577.4 | 147.7 | 25.1 | 27 | 71.5 | 4121.8 | 78852.4661 | 2246.509
7132 | 2011 | FORD | FUSION | FOUR DOOR SEDAN | 5 | 7.9 | 20 | 368.9 | 139.9 | 486.4 | 248.6 | 20.2 | 33.4 | 71.6 | 3476 | 21590.0621 | 1079.5031
7139 | 2011 | FORD | FUSION | FOUR DOOR SEDAN | 5 | 17.7 | 35.2 | 401.1 | 136.9 | 587.3 | 186 | 28 | 30 | 71.4 | 4185.7 | 80531.8281 | 2287.836
5821 | 2006 | FORD | FUSION | FOUR DOOR SEDAN | 5 | 9.2 | 24.7 | 420.8 | 179.9 | 492.2 | 282.6 | 26.5 | 37.6 | 71.3 | 3502.4 | 33179.8015 | 1343.3118
6728 | 2010 | FORD | FUSION HYBRID | FOUR DOOR SEDAN | 5 | 14.8 | 35 | 473.1 | 192.2 | 582.3 | 261.6 | 33.2 | 35.8 | 71.7 | 4163.7 | 79200.8152 | 2262.8804
[7 empty] | Average (AVG) | 356.7 | 121.7 | 538.2 | 178.7 | 24.3 |  |  |  | 60750.0903 | 1875.4772
[7 empty] | Minimum (MIN) | 268.9 | 68.9 | 486.4 | 93.8 | 20.2
[7 empty] | Maximum (MAX) | 473.1 | 192.2 | 587.3 | 282.6 | 33.2
[7 empty] | Standard Deviation (STDev-sample | 68 | 44.2 | 38.5 | 71.5 | 4.3
[6 empty] | Number of Tests (n) | 9
Front Impact Test Summary
Report Filter Settings
Year Range: 1965 - 2021
Make: NA
Model: 626
Test Number | Year | Make | Model | Body Style | No Damage Speed (mph) | Average Crush (inch) | KEES | A | B | G | Kv | Crush Factor | b_sub_1 | Crush Length | Vehicle Weight (pounds) | Noon-KE | Noon - k
599 | 1983 | MAZDA | 626 | FOUR DOOR SEDAN | 5 | 24.4 | 35.3 | 216.8 | 53.8 | 436.8 | 73 | 20.4 | 21.8 | 66.5 | 2898.5 | 56083.7246 | 1588.7741
1055 | 1987 | MAZDA | 626 | FOUR DOOR SEDAN | 5 | 20.3 | 29.5 | 217.2 | 52.4 | 450.5 | 75.9 | 17.1 | 21.2 | 66.2 | 2975.6 | 40209.8742 | 1363.0466
118 | 1980 | MAZDA | 626 | TWO DOOR COUPE | 5 | 22.5 | 35.2 | 253 | 67.7 | 472.7 | 92 | 21.9 | 23.5 | 65 | 3066 | 58989.0783 | 1675.8261
1015 | 1987 | MAZDA | 626 | FOUR DOOR SEDAN | 5 | 24 | 35 | 262.6 | 65.6 | 525.9 | 89.3 | 20.4 | 22 | 57.9 | 3039.5 | 57816.5761 | 1651.9022
1742 | 1993 | MAZDA | 626 | FOUR DOOR SEDAN | 5 | 20 | 35 | 276.5 | 82.9 | 461.2 | 112.8 | 24.5 | 26.4 | 69 | 3176.2 | 60416.8478 | 1726.1957
2866 | 1998 | MAZDA | 626 | FOUR DOOR SEDAN | 5 | 11.4 | 29.6 | 496.7 | 213.5 | 577.8 | 309.2 | 30.6 | 37.8 | 55.1 | 3178.4 | 43242.0333 | 1460.8795
[7 empty] | Average (AVG) | 287.1 | 89.3 | 487.5 | 125.4 | 22.5 |  |  |  | 52793.0224 | 1577.7707
[7 empty] | Minimum (MIN) | 216.8 | 52.4 | 436.8 | 73 | 17.1
[7 empty] | Maximum (MAX) | 496.7 | 213.5 | 577.8 | 309.2 | 30.6
[7 empty] | Standard Deviation (STDev-sample | 105.5 | 61.8 | 53.8 | 91.2 | 4.6
[6 empty] | Number of Tests (n) | 6

## SCARS CT1
SCARS
Crash Test #1
[9 empty] | CRASH 3 | Noon's
|  | Weight | Crush Length | Avg Crush | Max Crush | A | B | G | E | k
Bullet | 2013 Ford Taurus AWD | 4296 | 65 | 15 | 23 | 348.4 | 116.2 | 522.3002 | 1223352.0112 | 2748.59
Target | 2015 Dodge Charger | 3950 | 84 | 8.04 | 13 | 249.8 | 355.9 | 97.1 | 1143111.0365 | 1469.39
|  | Emori |  | Crush Factor |  | Noon |  | CRASH 3
|  | Damage Speed |  | Damage Speed |  | Damage Speed |  | Damage Speed
|  | v = fps | v = mph | v = fps | v = mph | v = fps | v = mph | v = fps | v = mph
Bullet | 2013 Ford Taurus AWD | 37.1067 | 25.3 | 50.9653 | 34.7491 | 24.8606 | 16.9504 | 39.0927 | 26.6541
Target | 2015 Dodge Charger | 20.9733 | 14.3 | 38.3162 | 26.1247 | 13.8784 | 9.4626 | 39.4092 | 26.8699
Combined Speed |  |  | 29.0617 |  | 43.4741 |  | 19.4128 |  | 37.8475
Instrumented Closing Speed |  |  | ~47 |  | ~47 |  | ~47 |  | ~47
Instrumented delta-v Bullet |  |  | 22-23 |  | 22-23 |  | 22-23 |  | 22-23
Instrumented delta-v Target |  |  | ~26-27 |  | ~26-27 |  | ~26-27 |  | ~26-27
Combined Crush + Rollout Speed |  |  | 45.7884 |  | 56.0535 |  | 40.3591 |  | 51.8115

## SCARS CT2
SCARS
Crash Test #2
[9 empty] | CRASH 3 | Noon's
|  | Weight | Crush Length | Avg Crush | Max Crush | A | B | G | E | k
Bullet | 2008 Lincoln MKz | 3519 | 62 | 15 | 18 | 356.7 | 121.7 | 522.7399 | 1212998.3734 | 1875.48
Target | 2015 Dodge Charger | 3950 | 82 | 3.38 | 7 | 249.8 | 355.9 | 97.1 | 243900.4704 | 1469.39
|  | Emori |  | Crush Factor |  | Noon |  | CRASH 3
|  | Damage Speed |  | Damage Speed |  | Damage Speed |  | Damage Speed
|  | v = fps | v = mph | v = fps | v = mph | v = fps | v = mph | v = fps | v = mph
Bullet | 2008 Lincoln MKz | 29.04 | 19.8 | 45.0866 | 30.7409 | 22.69 | 15.4705 | 43.0103 | 29.3252
Target | 2015 Dodge Charger | 11.2933 | 7.7 | 28.1164 | 19.1703 | 8.9985 | 6.1354 | 18.2037 | 12.4116
Combined Speed |  |  | 21.2445 |  | 36.2284 |  | 16.6427 |  | 31.8436
Instrumented Closing Speed |  |  | ~48 |  | ~48 |  | ~48 |  | ~48
Instrumented delta-v Bullet |  |  | 22-23 |  | 22-23 |  | 22-23 |  | 22-23
Instrumented delta-v Target |  |  | ~26-31 |  | ~26-31 |  | ~26-31 |  | ~26-31
Combined Crush + Rollout Speed |  |  | 44.2354 |  | 53.0843 |  | 42.2187 |  | 50.1942

## SCARS CT3
SCARS
Crash Test #3
[9 empty] | CRASH 3 | Noon's
|  | Weight | Crush Length | Avg Crush | Max Crush | A | B | G | E | k
Bullet | 1996 Mazda 626 | 2626 | 59 | 18.4 | 21 | 287.1 | 89.3 | 461.5141 | 1230790.6252 | 1577.77
Target | 2016 Dodge Charger | 3950 | 92 | 2.72 | 6 | 249.8 | 355.9 | 97.1 | 192565.3178 | 1469.39
|  | Emori |  | Crush Factor |  | Noon |  | CRASH 3
|  | Damage Speed |  | Damage Speed |  | Damage Speed |  | Damage Speed
|  | v = fps | v = mph | v = fps | v = mph | v = fps | v = mph | v = fps | v = mph
Bullet | 1996 Mazda 626 | 33.88 | 23.1 | 48.6991 | 33.2039 | 26.6825 | 18.1926 | 50.153 | 34.1952
Target | 2016 Dodge Charger | 9.68 | 6.6 | 26.0308 | 17.7482 | 8.0723 | 5.5038 | 16.1749 | 11.0284
Combined Crush Speed |  |  | 24.0244 |  | 37.6497 |  | 19.0069 |  | 35.9296
Instrumented Closing Speed |  |  | ~50-51 |  | ~50-51 |  | ~50-51 |  | ~50-51
Instrumented delta-v Bullet |  |  | ~37-38 |  | ~37-38 |  | ~37-38 |  | ~37-38
Instrumented delta-v Target |  |  | ~22-23 |  | ~22-23 |  | ~22-23 |  | ~22-23
Combined Crush + Rollout Speed |  |  | 35.1628 |  | 45.5714 |  | 31.9455 |  | 44.1609